## Disclaimer
Our policy is one of continuous development. Accordingly the design of our products may change at any time.
Whilst every effort is made to produce up to date literature, this document should only be regarded as a guide and is intended for information purposes only.
Its contents do not constitute an offer for sale or advice on the application of any product referred to in it. We cannot be held responsible for any reliance on any decisions taken on its contents without specific advice.
Language Selection

## Cortec
Information required with Order:
Variants | IED Order Number | [10 empty] | Optional
|  | 1-5 | 6 | 7 | 8 | 9 | 10 | 11 | 12 | 13-14 | 15 | 16 | 17 | 18
Model Type | bar: 1-5 to 9
RT430 GNSS Precision-Time Clock |  | 1-5: RT430
Power Supply 1 | bar: 6 to 9
24-48 Vdc | bar: 6 to 9
100-250 Vdc / 110-240 Vac |  | 6: 3
Power Supply 2 | bar: 7 to 9
24-48 Vdc | bar: 7 to 9
100-250 Vdc / 110-240 Vac |  | 7: 3
Not installed | bar: 7 to 9
Ethernet Interface 1 | bar: 8 to 9
RJ45 copper 100BASE-TX for configuration only | bar: 8 to 9
RJ45 copper 100BASE-TX for NTP server and configuration | bar: 8 to 9
RJ45 copper 100BASE-TX for PTP (IEEE 1588) server, NTP server and configuration | bar: 8 to 9
Ethernet Interface 2 | bar: 9
RJ45 copper 100BASE-TX for configuration only | bar: 9
RJ45 copper 100BASE-TX for NTP server and configuration * | bar: 9
RJ45 copper 100BASE-TX for PTP (IEEE 1588) server, NTP server and configuration ** | bar: 9
PRP-redundant RJ45 copper 100BASE-TX port (same function as interface 1) * | bar: 9
Satellite constellations supported
GPS | bar: 10
GPS and GLONASS | bar: 10
Oscillator Type
TCXO |  | 11: 2
Customization / Regionalisation
GE branding | bar: 12
Firmware Version
Latest available firmware - 08 |  | 13-14: 08
Firmware version number - 07 (withdraw) |  | 13-14: 07
Hardware Design Suffix
GNSS version | bar: 15
GPS Antenna
Without antenna | [11 empty] | 0
3.3V TNC Female active GNSS antenna | [11 empty] | 2
Antenna Cable
No cable | [12 empty] | 0
15 m (50 ft) TNC Male to BNC Male (Attennuation < 0.5 dB/m @ 1500 MHZ) | [12 empty] | 1
25 m (82 ft) TNC Male to BNC Male (Attennuation < 0.5 dB/m @ 1500 MHZ) | [12 empty] | 2
40 m (131 ft) TNC Male to BNC Male (Attennuation < 0.5 dB/m @ 1500 MHZ) | [12 empty] | 3
75 m (246 ft) TNC Male to BNC Male (Attennuation < 0.2 dB/m @ 1500 MHZ) | [12 empty] | 4
100 m (328 ft) TNC Male to BNC Male (Attennuation < 0.2 dB/m @ 1500 MHZ) | [12 empty] | 5
150 m (492 ft) TNC Male to BNC Male (Attennuation < 0.2 dB/m @ 1500 MHZ) | [12 empty] | 6
Surge Arrester
Without surge arrester | [13 empty] | 0
10 kA, 50 Ohms, BNC-type connector Surge Arrester for 0-2000 MHz | [13 empty] | 1
* Option only available if "N" or "P" selected in Ethernet Interface 1
** Option only available if "P" selected in Ethernet Interface 1

## Configurator
RT430 GNSS Precision-Time Clock
| 1-5 | 6 | 7 | 8 | 9 | 10 | 11 | 12 | 13-14 | 15 | 16 | 17 | 18
| RT430 | 3 | X | P | R | A | 2 | C | 08 | B | 2 | 0 | 1
Power Supply 1
3
Power Supply 2
X
Ethernet Interface 1
P
Ethernet Interface 2
R
Satellite constellations supported
A
Oscillator Type
2
Customization / Regionalisation
C
Firmware Version
08
Hardware Design Suffix
B
GPS Antenna
2
Antenna Cable
0
Surge Arrester
1

## Master Text
RT4303XPRA2C08B201
RT430 GNSS Precision-Time Clock
Power Supply 1
100-250 Vdc / 110-240 Vac
Power Supply 2
Not installed
Ethernet Interface 1
RJ45 copper 100BASE-TX for PTP (IEEE 1588) server, NTP server and configuration
Ethernet Interface 2
PRP-redundant RJ45 copper 100BASE-TX port (same function as interface 1)
Satellite constellations supported
GPS
Oscillator Type
TCXO
Customization / Regionalisation
GE branding
Firmware Version
Latest available firmware - 08
Firmware Version
GNSS version
GPS Antenna
3.3V TNC Female active GNSS antenna
Antenna Cable
No cable
Surge Arrester
10 kA, 50 Ohms, BNC-type connector Surge Arrester for 0-2000 MHz
Issue:
| A | Original Created | 2014-03-11
| B | Changed antenna cable length for option 3 | 2014-08-01
| C | Changed firmware to version 06, enabled the PRP+PTP option, added 24-48 Vdc power supply option | 2014-12-12
| D | Changed antenna and antenna cable description | 2015-05-06
| E | New hardware and firmware release with GNSS receiver and optional oscillators | 2016-03-14
| F | Changed branding to GE | 2016-05-04
| G | Cables attenuation fixed | 2016-07-01
| H | Added firmware version 08 | 2016-10-07
| I | Name updated to "GNSS Precision-Time Clock" Added 150 m cable option Eth2 options depending on Eth1 selection | 2017-03-06
| J | Accessories tab added and firmware version 07 withdraw | 2018-09-28

## Accessories
Accessories
Code | Description
Q020 | 3.3V TNC Female active GNSS antenna
Q001 | Antenna Cable: 15 m (50 ft) TNC Male to BNC Male (Attennuation < 0.5 dB/m @ 1500 MHZ) | 15 m (50 ft) TNC Male to BNC Male (Attennuation < 0.5 dB/m @ 1500 MHZ) | 15 m (50 ft) TNC Male to BNC Male (Attennuation < 0.5 dB/m @ 1500 MHZ) | 15 m (50 ft) TNC Male to BNC Male (Attennuation < 0.5 dB/m @ 1500 MHZ)
Q002 | Antenna Cable: 25 m (82 ft) TNC Male to BNC Male (Attennuation < 0.5 dB/m @ 1500 MHZ) | 25 m (82 ft) TNC Male to BNC Male (Attennuation < 0.5 dB/m @ 1500 MHZ) | 25 m (82 ft) TNC Male to BNC Male (Attennuation < 0.5 dB/m @ 1500 MHZ) | 25 m (82 ft) TNC Male to BNC Male (Attennuation < 0.5 dB/m @ 1500 MHZ)
Q003 | Antenna Cable: 40 m (131 ft) TNC Male to BNC Male (Attennuation < 0.5 dB/m @ 1500 MHZ) | 40 m (131 ft) TNC Male to BNC Male (Attennuation < 0.5 dB/m @ 1500 MHZ) | 40 m (131 ft) TNC Male to BNC Male (Attennuation < 0.5 dB/m @ 1500 MHZ) | 40 m (131 ft) TNC Male to BNC Male (Attennuation < 0.5 dB/m @ 1500 MHZ)
Q004 | Antenna Cable: 75 m (246 ft) TNC Male to BNC Male (Attennuation < 0.2 dB/m @ 1500 MHZ) | 75 m (246 ft) TNC Male to BNC Male (Attennuation < 0.2 dB/m @ 1500 MHZ) | 75 m (246 ft) TNC Male to BNC Male (Attennuation < 0.2 dB/m @ 1500 MHZ) | 75 m (246 ft) TNC Male to BNC Male (Attennuation < 0.2 dB/m @ 1500 MHZ)
Q005 | Antenna Cable: 100 m (328 ft) TNC Male to BNC Male (Attennuation < 0.2 dB/m @ 1500 MHZ) | 100 m (328 ft) TNC Male to BNC Male (Attennuation < 0.2 dB/m @ 1500 MHZ) | 100 m (328 ft) TNC Male to BNC Male (Attennuation < 0.2 dB/m @ 1500 MHZ) | 100 m (328 ft) TNC Male to BNC Male (Attennuation < 0.2 dB/m @ 1500 MHZ)
Q064 | Antenna Cable: 150 m (492 ft) TNC Male to BNC Male (Attennuation < 0.2 dB/m @ 1500 MHZ) | 150 m (492 ft) TNC Male to BNC Male (Attennuation < 0.2 dB/m @ 1500 MHZ) | 150 m (492 ft) TNC Male to BNC Male (Attennuation < 0.2 dB/m @ 1500 MHZ) | 150 m (492 ft) TNC Male to BNC Male (Attennuation < 0.2 dB/m @ 1500 MHZ)
Q010 | 10 kA, 50 Ohms, BNC-type connector Surge Arrester for 0-2000 MHz
Q065 | Wall kit mounting for GNSS Antenna (Q020)

## Database (hidden)
| Base date: |  |  | 2018-09-28 |  | Cost | Avail. | Date Drivers start reference | 'Date Drivers'!$W$1
| Model type: |  |  | RT430 GNSS Precision-Time Clock |  | 0 | Y | Date Drivers finish reference | $AA$500
| Chassis |  |  | RT430
| CORTEC: |  |  | RT4303XPRA2C08B201
1 | Power Supply 1 | P | 2 | 100-250 Vdc / 110-240 Vac | 3 | 0 | Y
|  | 6 | 1 | 24-48 Vdc | 1 | 0 | Y
|  | 7 | 2 | 100-250 Vdc / 110-240 Vac | 3 | 0 | Y
2 | Power Supply 2 | P | 3 | Not installed | X | 0 | Y
|  | 9 | 1 | 24-48 Vdc | 1 | 0 | Y
|  | 10 | 2 | 100-250 Vdc / 110-240 Vac | 3 | 0 | Y
|  | 11 | 3 | Not installed | X | 0 | Y
3 | Ethernet Interface 1 | P | 3 | RJ45 copper 100BASE-TX for PTP (IEEE 1588) server, NTP server and configuration | P | 0 | Y
|  | 13 | 1 | RJ45 copper 100BASE-TX for configuration only | C | 0 | Y
|  | 14 | 2 | RJ45 copper 100BASE-TX for NTP server and configuration | N | 0 | Y
|  | 15 | 3 | RJ45 copper 100BASE-TX for PTP (IEEE 1588) server, NTP server and configuration | P | 0 | Y
4 | Ethernet Interface 2 | P | 4 | PRP-redundant RJ45 copper 100BASE-TX port (same function as interface 1) | R | 0 | Y | Configurator Support for Eth Interface 2 Macro Control |  | 4
|  | 17 | 1 | RJ45 copper 100BASE-TX for configuration only | C | 0 | Y | RJ45 copper 100BASE-TX for configuration only
|  | 18 | 2 | RJ45 copper 100BASE-TX for NTP server and configuration | N | 0 | Y | RJ45 copper 100BASE-TX for NTP server and configuration
|  | 19 | 3 | RJ45 copper 100BASE-TX for PTP (IEEE 1588) server, NTP server and configuration | P | 0 | Y | RJ45 copper 100BASE-TX for PTP (IEEE 1588) server, NTP server and configuration
|  | 20 | 4 | PRP-redundant RJ45 copper 100BASE-TX port (same function as interface 1) | R | 0 | Y | PRP-redundant RJ45 copper 100BASE-TX port (same function as interface 1)
5 | Satellite constellations supported | P | 1 | GPS | A | 0 | Y
|  | 22 | 1 | GPS | A | 0 | Y
|  | 23 | 2 | GPS and GLONASS | B | 0 | Y
6 | Oscillator Type | P | 1 | TCXO | 2 | 0 | Y
|  | 25 | 1 | TCXO | 2 | 0 | Y
|  | 26 | 2 | OCXO (short term stability of XXX ppb) | 3 | 0 | N
7 | Customization / Regionalisation | P | 1 | GE branding | C | 0 | Y
|  | 28 | 1 | GE branding | C | 0 | Y
|  | 29 | 2
8 | Firmware Version | P | 1 | Latest available firmware - 08 | 08 | 0 | Y
|  | 31 | 1 | Latest available firmware - 08 | 08 | 0 | Y
|  | 32 | 2 | Firmware version number - 07 (withdraw) | 07 | 0 | N
9 | Hardware Design Suffix | P | 1 | GNSS version | B | 0 | Y
|  | 34 | 1 | GNSS version | B | 0 | Y
|  | 35 | 2
10 | GPS Antenna | P | 2 | 3.3V TNC Female active GNSS antenna | 2 | 0 | Y
|  | 36 | 1 | Without antenna | 0 | 0 | Y
|  | 37 | 2 | 3.3V TNC Female active GNSS antenna | 2 | 0 | Y
11 | Antenna Cable | P | 1 | No cable | 0 | 0 | Y
|  | 39 | 1 | No cable | 0 | 0 | Y
|  | 40 | 2 | 15 m (50 ft) TNC Male to BNC Male (Attennuation < 0.5 dB/m @ 1500 MHZ) | 1 | 0 | Y
|  | 41 | 3 | 25 m (82 ft) TNC Male to BNC Male (Attennuation < 0.5 dB/m @ 1500 MHZ) | 2 | 0 | Y
|  | 42 | 4 | 40 m (131 ft) TNC Male to BNC Male (Attennuation < 0.5 dB/m @ 1500 MHZ) | 3 | 0 | Y
|  | 43 | 5 | 75 m (246 ft) TNC Male to BNC Male (Attennuation < 0.2 dB/m @ 1500 MHZ) | 4 | 0 | Y
|  | 44 | 6 | 100 m (328 ft) TNC Male to BNC Male (Attennuation < 0.2 dB/m @ 1500 MHZ) | 5 | 0 | Y
|  | 45 | 7 | 150 m (492 ft) TNC Male to BNC Male (Attennuation < 0.2 dB/m @ 1500 MHZ) | 6 | 0 | Y
12 | Surge Arrester | P | 2 | 10 kA, 50 Ohms, BNC-type connector Surge Arrester for 0-2000 MHz | 1 | 0 | Y
|  | 46 | 1 | Without surge arrester | 0 | 0 | Y
|  | 47 | 2 | 10 kA, 50 Ohms, BNC-type connector Surge Arrester for 0-2000 MHz | 1 | 0 | Y

## Date Drivers (hidden)
| Base date: | 2018-09-28 |  |  |  | 2018-09-28 |  |  |  | 2018-09-28 |  |  |  | 2018-09-28 |  |  |  | 2018-09-28 |  |  |  | 2018-09-28
| Key date: | 2016-03-14 |  |  |  | 2016-05-04 |  |  |  | 2016-07-01 |  |  |  | 2016-10-07 |  |  |  | 2017-03-06 |  |  |  | 2018-09-28
Pos | Description | Option | Code | Cost | Avail. | Option | Code | Cost | Avail. | Option | Code | Cost | Avail. | Option | Code | Cost | Avail. | Option | Code | Cost | Avail. | Option | Code | Cost | Avail.
| Model Type | RT430 GNSS Grandmaster Clock |  |  |  | RT430 GNSS Grandmaster Clock |  |  |  | RT430 GNSS Grandmaster Clock |  |  |  | RT430 GNSS Grandmaster Clock |  |  |  | RT430 GNSS Precision-Time Clock |  |  |  | RT430 GNSS Precision-Time Clock
| Chassis | RT430 |  |  | Y | RT430 |  |  | Y | RT430 |  |  | Y | RT430 |  |  | Y | RT430 |  |  | Y | RT430 |  |  | Y
1 | Power Supply 1 | 24-48 Vdc | 1 |  | Y | 24-48 Vdc | 1 |  | Y | 24-48 Vdc | 1 |  | Y | 24-48 Vdc | 1 |  | Y | 24-48 Vdc | 1 |  | Y | 24-48 Vdc | 1 |  | Y
|  | 100-250 Vdc / 110-240 Vac | 3 |  | Y | 100-250 Vdc / 110-240 Vac | 3 |  | Y | 100-250 Vdc / 110-240 Vac | 3 |  | Y | 100-250 Vdc / 110-240 Vac | 3 |  | Y | 100-250 Vdc / 110-240 Vac | 3 |  | Y | 100-250 Vdc / 110-240 Vac | 3 |  | Y
2 | Power Supply 2 | 24-48 Vdc | 1 |  | Y | 24-48 Vdc | 1 |  | Y | 24-48 Vdc | 1 |  | Y | 24-48 Vdc | 1 |  | Y | 24-48 Vdc | 1 |  | Y | 24-48 Vdc | 1 |  | Y
|  | 100-250 Vdc / 110-240 Vac | 3 |  | Y | 100-250 Vdc / 110-240 Vac | 3 |  | Y | 100-250 Vdc / 110-240 Vac | 3 |  | Y | 100-250 Vdc / 110-240 Vac | 3 |  | Y | 100-250 Vdc / 110-240 Vac | 3 |  | Y | 100-250 Vdc / 110-240 Vac | 3 |  | Y
|  | Not installed | X |  | Y | Not installed | X |  | Y | Not installed | X |  | Y | Not installed | X |  | Y | Not installed | X |  | Y | Not installed | X |  | Y
3 | Ethernet Interface 1 | RJ45 copper 100BASE-TX for configuration only | C |  | Y | RJ45 copper 100BASE-TX for configuration only | C |  | Y | RJ45 copper 100BASE-TX for configuration only | C |  | Y | RJ45 copper 100BASE-TX for configuration only | C |  | Y | RJ45 copper 100BASE-TX for configuration only | C |  | Y | RJ45 copper 100BASE-TX for configuration only | C |  | Y
|  | RJ45 copper 100BASE-TX for NTP server and configuration | N |  | Y | RJ45 copper 100BASE-TX for NTP server and configuration | N |  | Y | RJ45 copper 100BASE-TX for NTP server and configuration | N |  | Y | RJ45 copper 100BASE-TX for NTP server and configuration | N |  | Y | RJ45 copper 100BASE-TX for NTP server and configuration | N |  | Y | RJ45 copper 100BASE-TX for NTP server and configuration | N |  | Y
|  | RJ45 copper 100BASE-TX for PTP (IEEE 1588) server, NTP server and configuration | P |  | Y | RJ45 copper 100BASE-TX for PTP (IEEE 1588) server, NTP server and configuration | P |  | Y | RJ45 copper 100BASE-TX for PTP (IEEE 1588) server, NTP server and configuration | P |  | Y | RJ45 copper 100BASE-TX for PTP (IEEE 1588) server, NTP server and configuration | P |  | Y | RJ45 copper 100BASE-TX for PTP (IEEE 1588) server, NTP server and configuration | P |  | Y | RJ45 copper 100BASE-TX for PTP (IEEE 1588) server, NTP server and configuration | P |  | Y
4 | Ethernet Interface 2 | RJ45 copper 100BASE-TX for configuration only | C |  | Y | RJ45 copper 100BASE-TX for configuration only | C |  | Y | RJ45 copper 100BASE-TX for configuration only | C |  | Y | RJ45 copper 100BASE-TX for configuration only | C |  | Y | RJ45 copper 100BASE-TX for configuration only | C |  | Y | RJ45 copper 100BASE-TX for configuration only | C |  | Y
|  | RJ45 copper 100BASE-TX for NTP server and configuration | N |  | Y | RJ45 copper 100BASE-TX for NTP server and configuration | N |  | Y | RJ45 copper 100BASE-TX for NTP server and configuration | N |  | Y | RJ45 copper 100BASE-TX for NTP server and configuration | N |  | Y | RJ45 copper 100BASE-TX for NTP server and configuration | N |  | Y | RJ45 copper 100BASE-TX for NTP server and configuration | N |  | Y
|  | RJ45 copper 100BASE-TX for PTP (IEEE 1588) server, NTP server and configuration | P |  | Y | RJ45 copper 100BASE-TX for PTP (IEEE 1588) server, NTP server and configuration | P |  | Y | RJ45 copper 100BASE-TX for PTP (IEEE 1588) server, NTP server and configuration | P |  | Y | RJ45 copper 100BASE-TX for PTP (IEEE 1588) server, NTP server and configuration | P |  | Y | RJ45 copper 100BASE-TX for PTP (IEEE 1588) server, NTP server and configuration | P |  | Y | RJ45 copper 100BASE-TX for PTP (IEEE 1588) server, NTP server and configuration | P |  | Y
|  | PRP-redundant RJ45 copper 100BASE-TX port (same function as interface 1) | R |  | Y | PRP-redundant RJ45 copper 100BASE-TX port (same function as interface 1) | R |  | Y | PRP-redundant RJ45 copper 100BASE-TX port (same function as interface 1) | R |  | Y | PRP-redundant RJ45 copper 100BASE-TX port (same function as interface 1) | R |  | Y | PRP-redundant RJ45 copper 100BASE-TX port (same function as interface 1) | R |  | Y | PRP-redundant RJ45 copper 100BASE-TX port (same function as interface 1) | R |  | Y
5 | Satellite constellations supported | GPS | A |  | Y | GPS | A |  | Y | GPS | A |  | Y | GPS | A |  | Y | GPS | A |  | Y | GPS | A |  | Y
|  | GPS and GLONASS | B |  | Y | GPS and GLONASS | B |  | Y | GPS and GLONASS | B |  | Y | GPS and GLONASS | B |  | Y | GPS and GLONASS | B |  | Y | GPS and GLONASS | B |  | Y
6 | Oscillator Type | TCXO | 2 |  | Y | TCXO | 2 |  | Y | TCXO | 2 |  | Y | TCXO | 2 |  | Y | TCXO | 2 |  | Y | TCXO | 2 |  | Y
|  | OCXO (short term stability of XXX ppb) | 3 |  | N | OCXO (short term stability of XXX ppb) | 3 |  | N | OCXO (short term stability of XXX ppb) | 3 |  | N | OCXO (short term stability of XXX ppb) | 3 |  | N | OCXO (short term stability of XXX ppb) | 3 |  | N | OCXO (short term stability of XXX ppb) | 3 |  | N
7 | Customization / Regionalisation | Default | A |  | Y | GE branding | C |  | Y | GE branding | C |  | Y | GE branding | C |  | Y | GE branding | C |  | Y | GE branding | C |  | Y
|  | Reason branding | B |  | Y
8 | Firmware Version | Latest available firmware - 07 | 07 |  | Y | Latest available firmware - 07 | 07 |  | Y | Latest available firmware - 07 | 07 |  | Y | Latest available firmware - 08 | 08 |  | Y | Latest available firmware - 08 | 08 |  | Y | Latest available firmware - 08 | 08 |  | Y
[14 empty] | Firmware version number - 07 | 07 |  | Y | Firmware version number - 07 | 07 |  | Y | Firmware version number - 07 (withdraw) | 07 |  | N
9 | Hardware Design Suffix | GNSS version | B |  | Y | GNSS version | B |  | Y | GNSS version | B |  | Y | GNSS version | B |  | Y | GNSS version | B |  | Y | GNSS version | B |  | Y
10 | GPS Antenna | Without antenna | 0 |  | Y | Without antenna | 0 |  | Y | Without antenna | 0 |  | Y | Without antenna | 0 |  | Y | Without antenna | 0 |  | Y | Without antenna | 0 |  | Y
|  | 3.3V TNC Female active GNSS antenna | 2 |  | Y | 3.3V TNC Female active GNSS antenna | 2 |  | Y | 3.3V TNC Female active GNSS antenna | 2 |  | Y | 3.3V TNC Female active GNSS antenna | 2 |  | Y | 3.3V TNC Female active GNSS antenna | 2 |  | Y | 3.3V TNC Female active GNSS antenna | 2 |  | Y
11 | Antenna Cable | No cable | 0 |  | Y | No cable | 0 |  | Y | No cable | 0 |  | Y | No cable | 0 |  | Y | No cable | 0 |  | Y | No cable | 0 |  | Y
|  | 15 m (50 ft) TNC Male to BNC Male (Attennuation < 0,05 dB/m @ 1500 MHZ) | 1 |  | Y | 15 m (50 ft) TNC Male to BNC Male (Attennuation < 0,05 dB/m @ 1500 MHZ) | 1 |  | Y | 15 m (50 ft) TNC Male to BNC Male (Attennuation < 0.5 dB/m @ 1500 MHZ) | 1 |  | Y | 15 m (50 ft) TNC Male to BNC Male (Attennuation < 0.5 dB/m @ 1500 MHZ) | 1 |  | Y | 15 m (50 ft) TNC Male to BNC Male (Attennuation < 0.5 dB/m @ 1500 MHZ) | 1 |  | Y | 15 m (50 ft) TNC Male to BNC Male (Attennuation < 0.5 dB/m @ 1500 MHZ) | 1 |  | Y
|  | 25 m (82 ft) TNC Male to BNC Male (Attennuation < 0,05 dB/m @ 1500 MHZ) | 2 |  | Y | 25 m (82 ft) TNC Male to BNC Male (Attennuation < 0,05 dB/m @ 1500 MHZ) | 2 |  | Y | 25 m (82 ft) TNC Male to BNC Male (Attennuation < 0.5 dB/m @ 1500 MHZ) | 2 |  | Y | 25 m (82 ft) TNC Male to BNC Male (Attennuation < 0.5 dB/m @ 1500 MHZ) | 2 |  | Y | 25 m (82 ft) TNC Male to BNC Male (Attennuation < 0.5 dB/m @ 1500 MHZ) | 2 |  | Y | 25 m (82 ft) TNC Male to BNC Male (Attennuation < 0.5 dB/m @ 1500 MHZ) | 2 |  | Y
|  | 40 m (131 ft) TNC Male to BNC Male (Attennuation < 0,05 dB/m @ 1500 MHZ) | 3 |  | Y | 40 m (131 ft) TNC Male to BNC Male (Attennuation < 0,05 dB/m @ 1500 MHZ) | 3 |  | Y | 40 m (131 ft) TNC Male to BNC Male (Attennuation < 0.5 dB/m @ 1500 MHZ) | 3 |  | Y | 40 m (131 ft) TNC Male to BNC Male (Attennuation < 0.5 dB/m @ 1500 MHZ) | 3 |  | Y | 40 m (131 ft) TNC Male to BNC Male (Attennuation < 0.5 dB/m @ 1500 MHZ) | 3 |  | Y | 40 m (131 ft) TNC Male to BNC Male (Attennuation < 0.5 dB/m @ 1500 MHZ) | 3 |  | Y
|  | 75 m (246 ft) TNC Male to BNC Male (Attennuation < 0,02 dB/m @ 1500 MHZ) | 4 |  | Y | 75 m (246 ft) TNC Male to BNC Male (Attennuation < 0,02 dB/m @ 1500 MHZ) | 4 |  | Y | 75 m (246 ft) TNC Male to BNC Male (Attennuation < 0.2 dB/m @ 1500 MHZ) | 4 |  | Y | 75 m (246 ft) TNC Male to BNC Male (Attennuation < 0.2 dB/m @ 1500 MHZ) | 4 |  | Y | 75 m (246 ft) TNC Male to BNC Male (Attennuation < 0.2 dB/m @ 1500 MHZ) | 4 |  | Y | 75 m (246 ft) TNC Male to BNC Male (Attennuation < 0.2 dB/m @ 1500 MHZ) | 4 |  | Y
|  | 100 m (328 ft) TNC Male to BNC Male (Attennuation < 0,02 dB/m @ 1500 MHZ) | 5 |  | Y | 100 m (328 ft) TNC Male to BNC Male (Attennuation < 0,02 dB/m @ 1500 MHZ) | 5 |  | Y | 100 m (328 ft) TNC Male to BNC Male (Attennuation < 0.2 dB/m @ 1500 MHZ) | 5 |  | Y | 100 m (328 ft) TNC Male to BNC Male (Attennuation < 0.2 dB/m @ 1500 MHZ) | 5 |  | Y | 100 m (328 ft) TNC Male to BNC Male (Attennuation < 0.2 dB/m @ 1500 MHZ) | 5 |  | Y | 100 m (328 ft) TNC Male to BNC Male (Attennuation < 0.2 dB/m @ 1500 MHZ) | 5 |  | Y
[18 empty] | 150 m (492 ft) TNC Male to BNC Male (Attennuation < 0.2 dB/m @ 1500 MHZ) | 6 |  | Y | 150 m (492 ft) TNC Male to BNC Male (Attennuation < 0.2 dB/m @ 1500 MHZ) | 6 |  | Y
12 | Surge Arrester | Without surge arrester | 0 |  | Y | Without surge arrester | 0 |  | Y | Without surge arrester | 0 |  | Y | Without surge arrester | 0 |  | Y | Without surge arrester | 0 |  | Y | Without surge arrester | 0 |  | Y
|  | 10 kA, 50 Ohms, BNC-type connector Surge Arrester for 0-2000 MHz | 1 |  | Y | 10 kA, 50 Ohms, BNC-type connector Surge Arrester for 0-2000 MHz | 1 |  | Y | 10 kA, 50 Ohms, BNC-type connector Surge Arrester for 0-2000 MHz | 1 |  | Y | 10 kA, 50 Ohms, BNC-type connector Surge Arrester for 0-2000 MHz | 1 |  | Y | 10 kA, 50 Ohms, BNC-type connector Surge Arrester for 0-2000 MHz | 1 |  | Y | 10 kA, 50 Ohms, BNC-type connector Surge Arrester for 0-2000 MHz | 1 |  | Y

## Language (hidden)
| Languages |  | En | Pt | Es
|  |  | Model Type | Modelo | Modelo
1 | English | En | GNSS Grandmaster Clock | GNSS Grandmaster Clock | GNSS Grandmaster Clock
1 | English | En | RT430 | RT430 | RT430
2 | Português | Pt | Power Supply 1 | Alimentação 1 | Alimentación 1
3 | Espanhol | Es | 24-48 Vdc | 24-48 Vcc | 24-48 Vcc
|  |  | 100-250 Vdc / 110-240 Vac | 100-250 Vcc / 110-240 Vca | 100-250 Vcc / 110-240 Vca
|  |  | Power Supply 2 | Alimentação 2 | Alimentación 2
|  |  | Not installed | Não instalado | No Instalado
|  |  | Ethernet Interface 1 | Interface Ethernet 1 | Interfaz Ethernet 1
|  |  | RJ45 copper 100BASE-TX for configuration only | RJ45 cobre 100BASE-TX para configuração apenas | RJ45 de cobre 100BASE-TX para la configuración solamente
|  |  | RJ45 copper 100BASE-TX for NTP server and configuration | RJ45 cobre 100BASE-TX para servidor NTP e configuração | RJ45 de cobre 100BASE-TX para servidor NTP y configuración
|  |  | RJ45 copper 100BASE-TX for PTP (IEEE 1588) server, NTP server and configuration | RJ45 cobre 100BASE-TX para servidor PTP (IEEE 1588), servidor NTP e configuração | RJ45 de cobre 100BASE-TX para servidor PTP (IEEE 1588), servidor NTP y configuración
|  |  | Ethernet Interface 2 | Interface Ethernet 2 | Interfaz Ethernet 2
|  |  | PRP-redundant RJ45 copper 100BASE-TX port (same function as interface 1) | Redundância PRP RJ45 cobre 100BASE-TX (mesma função que a interface 1) | Redundancia PRP RJ45 cobre 100BASE-TX (misma función que la interfaz 1)
|  |  | Satellite constellations supported | Sistemas de navegação suportados | Constelaciónes de satélites soportadas
|  |  | GPS | GPS | GPS
|  |  | GPS and GLONASS | GPS e GLONASS | GPS y GLONASS
|  |  | Oscillator Type | Tipo de Oscilador | Tipo de Oscilador
|  |  | TCXO | TCXO | TCXO
|  |  | OCXO (short term stability of XXX ppb) | OCXO | OCXO
|  |  | Customization / Regionalisation | Customização / Regionalização | Personalización / Regionalización
|  |  | Default | Default | Default
|  |  | Reason branding | Marca Reason | Marca Reason
|  |  | Firmware Version | Versão de Firmware | Versión del Firmware
|  |  | Latest available firmware | Última versão disponível | Última versión disponible
|  |  | Firmware version number | Número da versão do firmware | Número de versión del firmware
|  |  | New firmware release | Nova versão de firmware | Nueva versión de firmware
|  |  | Hardware Design Suffix | Sufixo do Hardware Design | Sufijo Designador del Hardware
|  |  | GNSS version | Versão GNSS | Versión GNSS
|  |  | GPS Antenna | Antena GPS | Antena GPS
|  |  | Without antenna | Sem Antena | Sin Antena
|  |  | 3.3V TNC Female active GNSS antenna | 3.3V TNC ativo fêmea antena GNSS | 3.3 V TNC activo hembra GNSS
|  |  | Antenna Cable | Cabo da Antena | Cable de la Antena
|  |  | No cable | Sem cabo | Sin Cable
|  |  | 15 m (50 ft) TNC Male to BNC Male (Attennuation < 0,05 dB/m @ 1500 MHZ) | 15 m (50 ft) TNC Macho para BNC Macho (Atenuação < 0.05 dB/m @ 1500 MHz) | 15 m (50 ft) TNC macho a BNC macho (Atenuación < 0.05 dB/m @ 1500 MHz)
|  |  | 25 m (82 ft) TNC Male to BNC Male (Attennuation < 0,05 dB/m @ 1500 MHZ) | 25 m (82 ft) TNC Macho para BNC Macho (Atenuação < 0.05 dB/m @ 1500 MHz) | 25 m (82 ft) TNC macho a BNC macho (Atenuación < 0.05 dB/m @ 1500 MHz)
|  |  | 40 m (131 ft) TNC Male to BNC Male (Attennuation < 0,05 dB/m @ 1500 MHZ) | 40 m (131 ft) TNC Macho para BNC Macho (Atenuação < 0.05 dB/m @ 1500 MHz) | 40 m (131 ft) TNC macho a BNC macho (Atenuación < 0.05 dB/m @ 1500 MHz)
|  |  | 75 m (246 ft) TNC Male to BNC Male (Attennuation < 0,02 dB/m @ 1500 MHZ) | 75 m (246 ft) TNC Macho para BNC Macho (Atenuação < 0.02 dB/m @ 1500 MHz) | 75 m (246 ft) TNC macho a BNC macho (Atenuación < 0.02 dB/m @ 1500 MHz)
|  |  | 100 m (328 ft) TNC Male to BNC Male (Attennuation < 0,02 dB/m @ 1500 MHZ) | 100 m (328 ft) TNC Macho para BNC Macho (Atenuação < 0.02 dB/m @ 1500 MHz) | 100 m (328 ft) TNC macho a BNC macho (Atenuación < 0.02 dB/m @ 1500 MHz)
|  |  | Surge Arrester | Supressor de Surto | Supresor de Sobretensión
|  |  | Without surge arrester | Sem supressor de surto | Sin Supresor de Sobretensión
|  |  | 10 kA, 50 Ohms, BNC-type connector Surge Arrester for 0-2000 MHz | 10 kA, 50 Ohms, conector BNC Supressor de Surto para 0-2000 MHz | 10 kA, 50 Ohms, conector BNC Supressor de Sobretensión para 0-2000 MHz
|  |  | Orders on request | Venda sob-consulta | Pedidos mediante consulta
|  |  | Issue: | Emissão: | Emisión:
|  |  | Original Created | Criado Originalmente | Creado Originalmente
|  |  | Language Selection | Seleção de idioma | Selección del Idioma
|  |  | Our policy is one of continuous development. Accordingly the design of our products may change at any time. | Nossa política é de desenvolvimento contínuo. Portanto, o projeto de nossos produtos pode mudar a qualquer momento. | Nuestra política es de desarrollo continuo. Por lo tanto el diseño de nuestros productos puede cambiar en cualquier momento.
|  |  | Whilst every effort is made to produce up to date literature, this document should only be regarded as a guide and is intended for information purposes only. | Embora sejam demandados esforços para manter a documentação atualizada, este documento deve ser visto como um guia e destina-se apenas para fins informativos. | A pesar del esfuerzo por producir literatura actualizada, este documento sólo debe considerarse como una guía y está destinada únicamente a fines informativos.
|  |  | Its contents do not constitute an offer for sale or advice on the application of any product referred to in it. We cannot be held responsible for any reliance on any decisions taken on its contents without specific advice. | Seu conteúdo não constitui uma proposta para venda ou recomendação sobre a aplicação de qualquer produto nele mencionado. Nós não podemos ser responsabilizados por quaisquer consequências em decisões tomadas sobre o seu conteúdo, sem recomendações específicas. | Su contenido no constituye una oferta de venta o asesoramiento en la aplicación de cualquier producto contemplado en el mismo. No podemos ser responsables por cualquier dependencia de las decisiones adoptadas en su contenido sin notificación al respecto.
|  |  | Information required with Order: | Informações requeridas para o pedido: | Información necesaria para la Orden de Compra:
|  |  | Variants | Variantes | Variantes
|  |  | IED Order Number | Order Number | Número de Orden
|  |  | Optional | Opcional | Opcional
|  |  | Changed antenna cable length for option 3 | Alterado comprimento do cabo de antena para a opção 3 | Cambiado el comprimiento del cable de la antena para opción 3
|  |  | Changed firmware to version 06, enabled the PRP+PTP option, added 24-48 Vdc power supply option | Alterada a versão de firmware para 06 e habilitada a opção de PRP+PTP, adicionada a opção de fonte 24-48 Vcc | Cambiada la vérsion de firmware para 06 y habilitada la opción PRP+PTP, añadida la opción de alimentación 24-48 Vcc
|  |  | Changed antenna and antenna cable description | Alteradas as descrições de antena e cabos | Cambiadas las descripciones de antenas y cables
|  |  | New hardware and firmware release with GNSS receiver and optional oscillators | Nova versão de hardware e firmware com receiver GNSS e osciladores opcionais | Nueva versión de hardware y firmware con receptor GNSS y osciladores opcionales
|  |  | GE branding | Marca GE | Marca GE
|  |  | Changed branding to GE | Alterada a marca para GE | Cambiada la marca para GE
|  |  | 15 m (50 ft) TNC Male to BNC Male (Attennuation < 0.5 dB/m @ 1500 MHZ) | 15 m (50 ft) TNC Macho para BNC Macho (Atenuação < 0,5 dB/m @ 1500 MHz) | 15 m (50 ft) TNC macho a BNC macho (Atenuación < 0,5 dB/m @ 1500 MHz)
|  |  | 25 m (82 ft) TNC Male to BNC Male (Attennuation < 0.5 dB/m @ 1500 MHZ) | 25 m (82 ft) TNC Macho para BNC Macho (Atenuação < 0,5 dB/m @ 1500 MHz) | 25 m (82 ft) TNC macho a BNC macho (Atenuación < 0,5 dB/m @ 1500 MHz)
|  |  | 40 m (131 ft) TNC Male to BNC Male (Attennuation < 0.5 dB/m @ 1500 MHZ) | 40 m (131 ft) TNC Macho para BNC Macho (Atenuação < 0,5 dB/m @ 1500 MHz) | 40 m (131 ft) TNC macho a BNC macho (Atenuación < 0,5 dB/m @ 1500 MHz)
|  |  | 75 m (246 ft) TNC Male to BNC Male (Attennuation < 0.2 dB/m @ 1500 MHZ) | 75 m (246 ft) TNC Macho para BNC Macho (Atenuação < 0,2 dB/m @ 1500 MHz) | 75 m (246 ft) TNC macho a BNC macho (Atenuación < 0,2 dB/m @ 1500 MHz)
|  |  | 100 m (328 ft) TNC Male to BNC Male (Attennuation < 0.2 dB/m @ 1500 MHZ) | 100 m (328 ft) TNC Macho para BNC Macho (Atenuação < 0,2 dB/m @ 1500 MHz) | 100 m (328 ft) TNC macho a BNC macho (Atenuación < 0,2 dB/m @ 1500 MHz)
|  |  | Cables attenuation fixed | Corrigido atenuação dos cabos | Corrección em la atenuación de los cabos
|  |  | Added firmware version 08 | Adicionada a versão de firmware 08 | Añadida la vérsion de firmware 08
|  |  | Option not available due to Ethernet Inferface 1 selection | Opção não disponível devido à seleção da Interface Ethernet 1 | Opción no disponible debido la selección de Interfaz Ethernet 1
|  |  | Option only available if "N" or "P" selected in Ethernet Interface 1 | Opção disponível apenas se "N" ou "P" for selecionado na Interface Ethernet 1 | Esta opción sólo está disponible si "N" o "P" está seleccionado en la Interfaz Ethernet 1
|  |  | Option only available if "P" selected in Ethernet Interface 1 | Opção disponível apenas se "P" for selecionado na Interface Ethernet 1 | Esta opción sólo está disponible si "P" está seleccionado en la Interfaz Ethernet 1
|  |  | 150 m (492 ft) TNC Male to BNC Male (Attennuation < 0.2 dB/m @ 1500 MHZ) | 150 m (492 ft) TNC Macho para BNC Macho (Atenuação < 0,2 dB/m @ 1500 MHz) | 150 m (492 ft) TNC macho a BNC macho (Atenuación < 0,2 dB/m @ 1500 MHz)
|  |  | GNSS Precision-Time Clock | GNSS Precision-Time Clock | GNSS Precision-Time Clock
|  |  | Name updated to "GNSS Precision-Time Clock" Added 150 m cable option Eth2 options depending on Eth1 selection | Nome atualizado para "GNSS Precision-Time Clock" Adicionado opção de cabo de 150 m Opções da Eth2 dependem da seleção da Eth1 | Nombre actualizado a "GNSS Precision-Time Clock" Añadida la opción de cable de 150 m Opciones Eth2 dependen de la selección de Eth1
|  |  | Accessories tab added and firmware version 07 withdraw | Aba de acessórios adicionada e versão de firmware 07 obsoleta | Acrescentada tabla de accesorios y versión de firmware 07 obsoleta
|  |  | (withdraw) | (obsoleto) | (obsoleto)
|  |  | Accessories | Acessórios | Accesorios
|  |  | Code | Código | Código
|  |  | Description | Descrição | Descripción
|  |  | Wall kit mounting for GNSS Antenna (Q020) | Kit de montagem de parede para antena GNSS (Q020) | Kit de montaje de pared para antena GNSS (Q020)